## Sheet1
3V3	3V3	3V3	3V3	3V3	3V3	3V3	3V3	5V	5V	5V	5V	5V	5V	5V	5V
3v3 Dig (5)	3v3 Dig (6)	3v3 Dig (9)	3v3 Dig (32)	RX2 (7)	3v3 Ana (14)	3v3 Ana (16)	3v3 Ana (17)	3v3 Ana (22)	3v3 Ana (23)	SDA (18)	SDA (18)	SDA (18)	SDA (18)	MISO	MOSI	MISO	MOSI	MISO	MOSI	MISO	MOSI	MISO	MOSI	MISO	MOSI	5V Dig (31)	5V Dig (30)	AIN0 (ADC)	AIN2 (ADC)
3v3 Dig (2)	3v3 Dig (3)	3v3 Dig (4)	3v3 Dig (33)	TX2 (8)	3v3 Ana (15)	3v3 Ana (38)	3v3 Ana (39)	3v3 Ana (40)	3v3 Ana (41)	SCL (19)	SCL (19)	SCL (19)	SCL (19)	SCK	CS1 (24)	SCK	CS2 (25)	SCK	CS3 (26)	SCK	CS4 (27)	SCK	CS5 (28)	SCK	CS6 (29)	5V Dig (20)	5V Dig (21)	AIN1 (ADC)	AIN3 (ADC)
GND	GND	GND	GND	GND	GND	GND	GND
3v3 Dig		Can be used for digital/frequency inputs at 3.3 V (pins 2,3,4,5,6,9)
TX/RX		Used for UART communication or as 3v3 dig pins (pins 7,8,14,15)
3v3 Ana		Used to measure analog voltages at or less than 3.3 V or can be used as 3.3 V dig (pins 14-A0,15-A1,16-A2,17-A3,22-A8,23-A9,38-A14,39-A15,40-A16,41-A17)
I2C Bus		Can be used for communicating on an I2C bus (pins 18,19)
SPI Bus		Can be used for communicating on an SPI bus (pins 11,12,13 and 24,25,26,27,28,29 for CS)
5V Dig		Used to measure 5V digital/frequency inputs (pins 20,21,22,23)
AIN		Used to measure analog voltages at or less than 5V (pins AIN1-4)